## BOM
Value	Manufacturer Part No	Package	Description	FARNELL	Price €	Quantity	Min. Quantity Cost €
-	ATMEGA1284P-AU	TQFP-44	microcontroller	FARNELL	7.56	1	7.56
16Mhz/18pF	MCRSD16000F183000RR	SMD 11.4 x 4.7 mm	crystal	FARNELL	0.20	1	0.20
10K	ERJ8GEYJ103V	1206	resistor	FARNELL	0.03	8	0.26
22pF	MC1206N220J500CT	1206	capacitor	FARNELL	0.05	2	0.47
10uF	MC1206X106K250CT	1206	capacitor	FARNELL	0.15	1	0.15
1uF	MC1206F105Z500CT	1206	capacitor	FARNELL	0.06	1	0.63
100nF	MC1206B104K500CT	1206	capacitor	FARNELL	0.04	2	0.35
green	MCL-S250GC	1206	green led	FARNELL	0.12	1	0.60
499	CRCW1206499RFKEA	1206	resistor	FARNELL	0.03	1	0.28
100k	MC0125W12061100K	1206	resistor	FARNELL	0.0035	1	0.04
499k	MC0063W06031499K	1206	resistor	FARNELL	0.0013	2	0.01
pin header	61304011021	2.54 mm	pin header	FARNELL	1.77	1	1.77
pin header	M20-9990246	2.54 mm	pin header	FARNELL	0.07	2	0.65
LCD display	12864 V2.0	-	LCD display	EBAY	11.5	1	11.5
driver	ULN2003A	-	darlington array	FARNELL	0.52	1	0.52
relay	FRS1B-S	-	5V relay	EBAY	1.59	6	9.54
push button	SPST-NO Button	-	SPST-NO push button	EBAY	1.19	2	2.38
10k	B10K		10K potentiometer	EBAY	3.39	2	6.78
MDF	-	-	3mm MDF wood (50x70cm)	-	-	-	-
acrylic	-	-	3mm acrylic (15x15cm)	-	-	-	-
wires	-	-	various 0.14mm wires	-	-	-	-
double side scotch tape			double side mounting scotch tape	-	-	-	-
nuts and bolts			6xM3 10mm and 6xM3 nuts	-	-	-	-
pololu voltage regulator	S10V4F5		step up/step down voltage regulator	POLOLU	4.49	1	4.49
banana plug	-	-	banana plug	HOBBY KING	1.91	1	1.91
FR2/FR4 copper sheet	-	-	single side 100x160mm	-	-	1	-
							Total cost
							50.098